## Bill of Materials
| Reference(s) | Count | Description | Part Number | Comments | Purchase Link
From donor GBA | U1 | 1 | AGB CPU | - | - | -
| U2 | 1 | AGB SRAM | - | - | -
| P1 | 1 | Link port | - | - | -
| P2 | 1 | Cart connector | - | - | -
| EM1, EM2 | 2 | Common-mode choke | ACM4532-102-3P | - | -
Required | C1, C5, C6, C7, C8, C9, C10, C11, C12, C13, C14, C16, C17, C21, C26 | 15 | 0.1uF 0603 | - | - | -
| C2, C3, C4 | 3 | 100pF 0603 | - | - | -
| C15, C22, C27 | 3 | 10uF 0805 | - | - | -
| D1, D4, D6 | 3 | Green LED 0603 | LTST-C191KGKT | Or generic | https://lcsc.com/product-detail/Light-Emitting-Diodes-LED_Lite-On-LTST-C191KGKT_C125098.html
| D2, D3 | 2 | Schottky diode | B5817WS | - | https://lcsc.com/product-detail/Schottky-Barrier-Diodes-SBD_Yangzhou-Yangjie-Elec-Tech-B5817WS_C699102.html
| F1, F2, F3 | 3 | 1.25A fuse 0603 | - | - | -
| P3 | 1 | SNES controller port | - | - | https://aliexpress.com/item/32828768824.html
| R1, R6, R8, R12 | 4 | 100kOhm 0603 | - | - | -
| R2, R3, R4, R5 | 4 | 330Ohm 0603 | - | - | -
| R7 | 1 | 270Ohm 0603 | - | - | -
| R9, R10 | 2 | 47Ohm 0603 | - | - | -
| R11 | 1 | 18kOhm 0603 | - | - | -
| R13 | 1 | 15Ohm 0603 | - | - | -
| R14 | 1 | 1kOhm 0603 | - | - | -
| S1 | 1 | Spartan Edge Accelerator | - | - | -
| - | 2 | 10-pin male header |  | Or generic, cut to size | https://lcsc.com/product-detail/Pin-Headers_XKB-Connectivity-X6511WV-10H-C30D60_C706882.html
| - | 2 | 8-pin male header |  | Or generic, cut to size | https://lcsc.com/product-detail/Pin-Headers_XKB-Connectivity-X6511WV-08H-C30D60_C706880.html
| - | 1 | 6-pin male header |  | Or generic, cut to size | https://lcsc.com/product-detail/Pin-Headers_XKB-Connectivity-X6511WV-06H-C30D60_C706878.html
| - | 2 | 10-pin female header |  | Or generic, cut to size | https://lcsc.com/product-detail/Female-Headers_XKB-Connectivity-X6511FV-10-C85D32_C718235.html
| - | 2 | 8-pin female header |  | Or generic, cut to size | https://lcsc.com/product-detail/Female-Headers_XKB-Connectivity-X6511FV-08-C85D32_C718237.html
| - | 1 | 6-pin female header |  | Or generic, cut to size | https://lcsc.com/product-detail/Female-Headers_XKB-Connectivity-X6511FV-06-C85D32_C718239.html
Onboard Arduino Only | C18, C19 | 2 | 1uF 0603 | - | - | -
| C20 | 1 | 10uF 0805 | - | Total 4 pieces including "Required" count | -
| C23, C30, C31, C32 | 4 | 0.1uF 0603 | - | Total 19 pieces including "Required" count | -
| C24, C25 | 2 | 18pF 0603 | - | - | -
| D5 | 1 | Red LED 0603 | LTST-C191KRKT | Or generic | https://lcsc.com/product-detail/Light-Emitting-Diodes-LED_Lite-On-LTST-C191KRKT_C125099.html
| P4 | 1 | USB-C Port | U262-161N-4BVC11 | - | https://lcsc.com/product-detail/USB-Connectors_XKB-Connectivity-U262-161N-4BVC11_C319148.html
| P5 | 1 | 2x3-pin male header | X6521WV-2x03H-C30D60 | Or generic, cut to size | https://lcsc.com/product-detail/Pin-Headers_XKB-Connectivity-X6521WV-2x03H-C30D60_C706893.html
| R15, R16, R17 | 3 | 2.2kOhm 0603 | - | - | -
| R19 | 1 | 100kOhm 0603 | - | Total 5 pieces including "Required" count | -
| R22, R24 | 2 | 5.1kOhm 0603 | - | - | -
| R23, R25 | 2 | 1kOhm 0603 | - | Total 3 pieces including "Required" count | -
| SW1 | 1 | Pushbutton | TS-1101-C-W | - | https://lcsc.com/product-detail/Tactile-Switches_XKB-Connectivity-TS-1101-C-W_C318938.html
| U3 | 1 | 2.5V linear regulator | TLV71325PDBV | - | https://lcsc.com/product-detail/Linear-Voltage-Regulators-LDO_Texas-Instruments-TLV71325PDBVR_C90841.html
| U4 | 1 | Microcontroller | ATmega328P-AU | - | https://lcsc.com/product-detail/ATMEL-AVR_Microchip-Tech-ATMEGA328P-AU_C14877.html
| U5 | 1 | USB-to-serial IC | CH340C | - | https://lcsc.com/product-detail/USB-ICs_WCH-Jiangsu-Qin-Heng-CH340C_C84681.html
| Y1 | 1 | 16MHz crystal | Q24FA20H0023200 | - | https://lcsc.com/product-detail/Crystals_Seiko-Epson-Q24FA20H0023200_C255948.html
External Arduino Only | A1 | 1 | Arduino Nano | - | - | -
| - | 2 | 15-pin female header | B-2200S15P-A120 | Or generic, cut to size | https://lcsc.com/product-detail/Female-Headers_Ckmtw-Shenzhen-Cankemeng-B-2200S15P-A120_C124408.html
Master Power Switch Only | C28, C29 | 2 | 1uF 0603 | - | Total 4 pieces including "Onboard Arduino" count | -
| Q1 | 1 | P-Channel MOSFET SOT23 | PJM3415PSA | - | https://lcsc.com/product-detail/MOSFETs_PJSEMI-PJM3415PSA_C411717.html
| R20 | 1 | 100kOhm 0603 | - | Total 6 pieces including "Required" count | -
| R21 | 1 | 2.2kOhm 0603 | - | Total 4 pieces including "Onboard Arduino" count | -
| SW2 | 1 | Rocker Switch | RS601HL-1020011BB | - | https://lcsc.com/product-detail/Rocker-Switches_HCTL-RS601HL-1020011BB_C2885783.html